## main
gDNA sequencing rapid ONT at BCL - Opentrons template
SQK-RBK114.96
Use 50 ng/sample for > 4 samples and 200 ng/sample for < 4 samples
This template is used to prepare the data for protocols/ont-rapid.py | [6 empty] | Constants used for calculations: |  |  |  | Deck layout for protocols/02-ont-plasmid.py:
The incubations are done off instrument | [6 empty] | ng per rxn | 50
The pooling is then done on instrument again | [6 empty] | min/max pipetting vol | 0.5/10 |  |  | tips20 | 3, 10, 11 | sourcewells1 | plasmid
[11 empty] | plasmid plate | 4 | sourcewells2 | water
source well | sample name | barcode | DNA size | ng/ul | fmol/rxn | ul DNA | ul water to 10 | dest well | barcode well | realng | water | tuberack A1 | sourcewells3 | rapid barcode plate
A01 | sample 1 | barcode01 | 30000 | 24 | 2.697 | 2.0833 | 7.9167 | A01 | A01 | 50 | destination plate | 5
B01 | sample 2 | barcode02 | 30000 | 10 | 2.697 | 5 | 5 | B01 | B01 | 50 | barcode plate | 1
C01 | sample 3 | barcode03 | 30000 | 100 | 2.697 | 0.5 | 9.5 | C01 | C01 | 50
G01 |  | barcode04 | 30000 | 200 | 5.3941 | 0.5 | 9.5 | D01 | D01 | 100 | final library | tuberack B1
[5 empty] | 0 | 0 | 0 | E01 |  | 0 | number of samples | 5
[5 empty] | 0 | 0 | 0 | F01 |  | 0 | final pool volume | 55
[5 empty] | 0 | 0 | 0 | G01 |  | 0 | total fmoles | 21.5763
[5 empty] | 0 | 0 | 0 | H01 |  | 0
A01 | name | barcode04 | 10000 | 50 | 8.0911 | 1 | 9 | A02 | D01 | 50
[5 empty] | 0 | 0 | 0 | B02 |  | 0
[5 empty] | 0 | 0 | 0 | C02 |  | 0
[5 empty] | 0 | 0 | 0 | D02 |  | 0
[5 empty] | 0 | 0 | 0 | E02 |  | 0
[5 empty] | 0 | 0 | 0 | F02 |  | 0
[5 empty] | 0 | 0 | 0 | G02 |  | 0
[5 empty] | 0 | 0 | 0 | H02 |  | 0
[5 empty] | 0 | 0 | 0 | A03 |  | 0
[5 empty] | 0 | 0 | 0 | B03 |  | 0
[5 empty] | 0 | 0 | 0 | C03 |  | 0
[5 empty] | 0 | 0 | 0 | D03 |  | 0
[5 empty] | 0 | 0 | 0 | E03 |  | 0
[5 empty] | 0 | 0 | 0 | F03 |  | 0
[5 empty] | 0 | 0 | 0 | G03 |  | 0
[5 empty] | 0 | 0 | 0 | H03 |  | 0
[5 empty] | 0 | 0 | 0 | A04 |  | 0
[5 empty] | 0 | 0 | 0 | B04 |  | 0
[5 empty] | 0 | 0 | 0 | C04 |  | 0
[5 empty] | 0 | 0 | 0 | D04 |  | 0
[5 empty] | 0 | 0 | 0 | E04 |  | 0
[5 empty] | 0 | 0 | 0 | F04 |  | 0
[5 empty] | 0 | 0 | 0 | G04 |  | 0
[5 empty] | 0 | 0 | 0 | H04 |  | 0
[5 empty] | 0 | 0 | 0 | A05 |  | 0
[5 empty] | 0 | 0 | 0 | B05 |  | 0
[5 empty] | 0 | 0 | 0 | C05 |  | 0
[5 empty] | 0 | 0 | 0 | D05 |  | 0
[5 empty] | 0 | 0 | 0 | E05 |  | 0
[5 empty] | 0 | 0 | 0 | F05 |  | 0
[5 empty] | 0 | 0 | 0 | G05 |  | 0
[5 empty] | 0 | 0 | 0 | H05 |  | 0
[5 empty] | 0 | 0 | 0 | A06 |  | 0
[5 empty] | 0 | 0 | 0 | B06 |  | 0
[5 empty] | 0 | 0 | 0 | C06 |  | 0
[5 empty] | 0 | 0 | 0 | D06 |  | 0
[5 empty] | 0 | 0 | 0 | E06 |  | 0
[5 empty] | 0 | 0 | 0 | F06 |  | 0
[5 empty] | 0 | 0 | 0 | G06 |  | 0
[5 empty] | 0 | 0 | 0 | H06 |  | 0
[5 empty] | 0 | 0 | 0 | A07 |  | 0
[5 empty] | 0 | 0 | 0 | B07 |  | 0
[5 empty] | 0 | 0 | 0 | C07 |  | 0
[5 empty] | 0 | 0 | 0 | D07 |  | 0
[5 empty] | 0 | 0 | 0 | E07 |  | 0
[5 empty] | 0 | 0 | 0 | F07 |  | 0
[5 empty] | 0 | 0 | 0 | G07 |  | 0
[5 empty] | 0 | 0 | 0 | H07 |  | 0
[5 empty] | 0 | 0 | 0 | A08 |  | 0
[5 empty] | 0 | 0 | 0 | B08 |  | 0
[5 empty] | 0 | 0 | 0 | C08 |  | 0
[5 empty] | 0 | 0 | 0 | D08 |  | 0
[5 empty] | 0 | 0 | 0 | E08 |  | 0
[5 empty] | 0 | 0 | 0 | F08 |  | 0
[5 empty] | 0 | 0 | 0 | G08 |  | 0
[5 empty] | 0 | 0 | 0 | H08 |  | 0
[5 empty] | 0 | 0 | 0 | A09 |  | 0
[5 empty] | 0 | 0 | 0 | B09 |  | 0
[5 empty] | 0 | 0 | 0 | C09 |  | 0
[5 empty] | 0 | 0 | 0 | D09 |  | 0
[5 empty] | 0 | 0 | 0 | E09 |  | 0
[5 empty] | 0 | 0 | 0 | F09 |  | 0
[5 empty] | 0 | 0 | 0 | G09 |  | 0
[5 empty] | 0 | 0 | 0 | H09 |  | 0
[5 empty] | 0 | 0 | 0 | A10 |  | 0
[5 empty] | 0 | 0 | 0 | B10 |  | 0
[5 empty] | 0 | 0 | 0 | C10 |  | 0
[5 empty] | 0 | 0 | 0 | D10 |  | 0
[5 empty] | 0 | 0 | 0 | E10 |  | 0
[5 empty] | 0 | 0 | 0 | F10 |  | 0
[5 empty] | 0 | 0 | 0 | G10 |  | 0
[5 empty] | 0 | 0 | 0 | H10 |  | 0
[5 empty] | 0 | 0 | 0 | A11 |  | 0
[5 empty] | 0 | 0 | 0 | B11 |  | 0
[5 empty] | 0 | 0 | 0 | C11 |  | 0
[5 empty] | 0 | 0 | 0 | D11 |  | 0
[5 empty] | 0 | 0 | 0 | E11 |  | 0
[5 empty] | 0 | 0 | 0 | F11 |  | 0
[5 empty] | 0 | 0 | 0 | G11 |  | 0
[5 empty] | 0 | 0 | 0 | H11 |  | 0
[5 empty] | 0 | 0 | 0 | A12 |  | 0
[5 empty] | 0 | 0 | 0 | B12 |  | 0
[5 empty] | 0 | 0 | 0 | C12 |  | 0
[5 empty] | 0 | 0 | 0 | D12 |  | 0
[5 empty] | 0 | 0 | 0 | E12 |  | 0
[5 empty] | 0 | 0 | 0 | F12 |  | 0
[5 empty] | 0 | 0 | 0 | G12 |  | 0
[5 empty] | 0 | 0 | 0 | H12 |  | 0

## barcodes
SQK-RBK110.96 rapid barcode plate
well | barcode | name | well
A01 | RB01 | barcode01 | A01
B01 | RB02 | barcode02 | B01
C01 | RB03 | barcode03 | C01
D01 | RB04 | barcode04 | D01
E01 | RB05 | barcode05 | E01
F01 | RB06 | barcode06 | F01
G01 | RB07 | barcode07 | G01
H01 | RB08 | barcode08 | H01
A02 | RB09 | barcode09 | A02
B02 | RB10 | barcode10 | B02
C02 | RB11 | barcode11 | C02
D02 | RB12 | barcode12 | D02
E02 | RB13 | barcode13 | E02
F02 | RB14 | barcode14 | F02
G02 | RB15 | barcode15 | G02
H02 | RB16 | barcode16 | H02
A03 | RB17 | barcode17 | A03
B03 | RB18 | barcode18 | B03
C03 | RB19 | barcode19 | C03
D03 | RB20 | barcode20 | D03
E03 | RB21 | barcode21 | E03
F03 | RB22 | barcode22 | F03
G03 | RB23 | barcode23 | G03
H03 | RB24 | barcode24 | H03
A04 | RB25 | barcode25 | A04
B04 | RB26 | barcode26 | B04
C04 | RB27 | barcode27 | C04
D04 | RB28 | barcode28 | D04
E04 | RB29 | barcode29 | E04
F04 | RB30 | barcode30 | F04
G04 | RB31 | barcode31 | G04
H04 | RB32 | barcode32 | H04
A05 | RB33 | barcode33 | A05
B05 | RB34 | barcode34 | B05
C05 | RB35 | barcode35 | C05
D05 | RB36 | barcode36 | D05
E05 | RB37 | barcode37 | E05
F05 | RB38 | barcode38 | F05
G05 | RB39 | barcode39 | G05
H05 | RB40 | barcode40 | H05
A06 | RB41 | barcode41 | A06
B06 | RB42 | barcode42 | B06
C06 | RB43 | barcode43 | C06
D06 | RB44 | barcode44 | D06
E06 | RB45 | barcode45 | E06
F06 | RB46 | barcode46 | F06
G06 | RB47 | barcode47 | G06
H06 | RB48 | barcode48 | H06
A07 | RB49 | barcode49 | A07
B07 | RB50 | barcode50 | B07
C07 | RB51 | barcode51 | C07
D07 | RB52 | barcode52 | D07
E07 | RB53 | barcode53 | E07
F07 | RB54 | barcode54 | F07
G07 | RB55 | barcode55 | G07
H07 | RB56 | barcode56 | H07
A08 | RB57 | barcode57 | A08
B08 | RB58 | barcode58 | B08
C08 | RB59 | barcode59 | C08
D08 | RB60 | barcode60 | D08
E08 | RB61 | barcode61 | E08
F08 | RB62 | barcode62 | F08
G08 | RB63 | barcode63 | G08
H08 | RB64 | barcode64 | H08
A09 | RB65 | barcode65 | A09
B09 | RB66 | barcode66 | B09
C09 | RB67 | barcode67 | C09
D09 | RB68 | barcode68 | D09
E09 | RB69 | barcode69 | E09
F09 | RB70 | barcode70 | F09
G09 | RB71 | barcode71 | G09
H09 | RB72 | barcode72 | H09
A10 | RB73 | barcode73 | A10
B10 | RB74 | barcode74 | B10
C10 | RB75 | barcode75 | C10
D10 | RB76 | barcode76 | D10
E10 | RB77 | barcode77 | E10
F10 | RB78 | barcode78 | F10
G10 | RB79 | barcode79 | G10
H10 | RB80 | barcode80 | H10
A11 | RB81 | barcode81 | A11
B11 | RB82 | barcode82 | B11
C11 | RB83 | barcode83 | C11
D11 | RB84 | barcode84 | D11
E11 | RB85 | barcode85 | E11
F11 | RB86 | barcode86 | F11
G11 | RB87 | barcode87 | G11
H11 | RB88 | barcode88 | H11
A12 | RB89 | barcode89 | A12
B12 | RB90 | barcode90 | B12
C12 | RB91 | barcode91 | C12
D12 | RB92 | barcode92 | D12
E12 | RB93 | barcode93 | E12
F12 | RB94 | barcode94 | F12
G12 | RB95 | barcode95 | G12
H12 | RB96 | barcode96 | H12

## export
sourcewells1 | destwells1 | volume1 | sourcewells2 | destwells2 | volume2 | sourcewells3 | destwells3 | volume3
A01 | A01 | 2.0833 | A01 | A01 | 7.9167 | A01 | A01 | 1
B01 | B01 | 5 | A01 | B01 | 5 | B01 | B01 | 1
C01 | C01 | 0.5 | A01 | C01 | 9.5 | C01 | C01 | 1
G01 | D01 | 0.5 | A01 | D01 | 9.5 | D01 | D01 | 1
| E01 | 0 |  | E01 | 0 |  | E01 | 0
| F01 | 0 |  | F01 | 0 |  | F01 | 0
| G01 | 0 |  | G01 | 0 |  | G01 | 0
| H01 | 0 |  | H01 | 0 |  | H01 | 0
A01 | A02 | 1 | A01 | A02 | 9 | D01 | A02 | 1
| B02 | 0 |  | B02 | 0 |  | B02 | 0
| C02 | 0 |  | C02 | 0 |  | C02 | 0
| D02 | 0 |  | D02 | 0 |  | D02 | 0
| E02 | 0 |  | E02 | 0 |  | E02 | 0
| F02 | 0 |  | F02 | 0 |  | F02 | 0
| G02 | 0 |  | G02 | 0 |  | G02 | 0
| H02 | 0 |  | H02 | 0 |  | H02 | 0
| A03 | 0 |  | A03 | 0 |  | A03 | 0
| B03 | 0 |  | B03 | 0 |  | B03 | 0
| C03 | 0 |  | C03 | 0 |  | C03 | 0
| D03 | 0 |  | D03 | 0 |  | D03 | 0
| E03 | 0 |  | E03 | 0 |  | E03 | 0
| F03 | 0 |  | F03 | 0 |  | F03 | 0
| G03 | 0 |  | G03 | 0 |  | G03 | 0
| H03 | 0 |  | H03 | 0 |  | H03 | 0
| A04 | 0 |  | A04 | 0 |  | A04 | 0
| B04 | 0 |  | B04 | 0 |  | B04 | 0
| C04 | 0 |  | C04 | 0 |  | C04 | 0
| D04 | 0 |  | D04 | 0 |  | D04 | 0
| E04 | 0 |  | E04 | 0 |  | E04 | 0
| F04 | 0 |  | F04 | 0 |  | F04 | 0
| G04 | 0 |  | G04 | 0 |  | G04 | 0
| H04 | 0 |  | H04 | 0 |  | H04 | 0
| A05 | 0 |  | A05 | 0 |  | A05 | 0
| B05 | 0 |  | B05 | 0 |  | B05 | 0
| C05 | 0 |  | C05 | 0 |  | C05 | 0
| D05 | 0 |  | D05 | 0 |  | D05 | 0
| E05 | 0 |  | E05 | 0 |  | E05 | 0
| F05 | 0 |  | F05 | 0 |  | F05 | 0
| G05 | 0 |  | G05 | 0 |  | G05 | 0
| H05 | 0 |  | H05 | 0 |  | H05 | 0
| A06 | 0 |  | A06 | 0 |  | A06 | 0
| B06 | 0 |  | B06 | 0 |  | B06 | 0
| C06 | 0 |  | C06 | 0 |  | C06 | 0
| D06 | 0 |  | D06 | 0 |  | D06 | 0
| E06 | 0 |  | E06 | 0 |  | E06 | 0
| F06 | 0 |  | F06 | 0 |  | F06 | 0
| G06 | 0 |  | G06 | 0 |  | G06 | 0
| H06 | 0 |  | H06 | 0 |  | H06 | 0
| A07 | 0 |  | A07 | 0 |  | A07 | 0
| B07 | 0 |  | B07 | 0 |  | B07 | 0
| C07 | 0 |  | C07 | 0 |  | C07 | 0
| D07 | 0 |  | D07 | 0 |  | D07 | 0
| E07 | 0 |  | E07 | 0 |  | E07 | 0
| F07 | 0 |  | F07 | 0 |  | F07 | 0
| G07 | 0 |  | G07 | 0 |  | G07 | 0
| H07 | 0 |  | H07 | 0 |  | H07 | 0
| A08 | 0 |  | A08 | 0 |  | A08 | 0
| B08 | 0 |  | B08 | 0 |  | B08 | 0
| C08 | 0 |  | C08 | 0 |  | C08 | 0
| D08 | 0 |  | D08 | 0 |  | D08 | 0
| E08 | 0 |  | E08 | 0 |  | E08 | 0
| F08 | 0 |  | F08 | 0 |  | F08 | 0
| G08 | 0 |  | G08 | 0 |  | G08 | 0
| H08 | 0 |  | H08 | 0 |  | H08 | 0
| A09 | 0 |  | A09 | 0 |  | A09 | 0
| B09 | 0 |  | B09 | 0 |  | B09 | 0
| C09 | 0 |  | C09 | 0 |  | C09 | 0
| D09 | 0 |  | D09 | 0 |  | D09 | 0
| E09 | 0 |  | E09 | 0 |  | E09 | 0
| F09 | 0 |  | F09 | 0 |  | F09 | 0
| G09 | 0 |  | G09 | 0 |  | G09 | 0
| H09 | 0 |  | H09 | 0 |  | H09 | 0
| A10 | 0 |  | A10 | 0 |  | A10 | 0
| B10 | 0 |  | B10 | 0 |  | B10 | 0
| C10 | 0 |  | C10 | 0 |  | C10 | 0
| D10 | 0 |  | D10 | 0 |  | D10 | 0
| E10 | 0 |  | E10 | 0 |  | E10 | 0
| F10 | 0 |  | F10 | 0 |  | F10 | 0
| G10 | 0 |  | G10 | 0 |  | G10 | 0
| H10 | 0 |  | H10 | 0 |  | H10 | 0
| A11 | 0 |  | A11 | 0 |  | A11 | 0
| B11 | 0 |  | B11 | 0 |  | B11 | 0
| C11 | 0 |  | C11 | 0 |  | C11 | 0
| D11 | 0 |  | D11 | 0 |  | D11 | 0
| E11 | 0 |  | E11 | 0 |  | E11 | 0
| F11 | 0 |  | F11 | 0 |  | F11 | 0
| G11 | 0 |  | G11 | 0 |  | G11 | 0
| H11 | 0 |  | H11 | 0 |  | H11 | 0
| A12 | 0 |  | A12 | 0 |  | A12 | 0
| B12 | 0 |  | B12 | 0 |  | B12 | 0
| C12 | 0 |  | C12 | 0 |  | C12 | 0
| D12 | 0 |  | D12 | 0 |  | D12 | 0
| E12 | 0 |  | E12 | 0 |  | E12 | 0
| F12 | 0 |  | F12 | 0 |  | F12 | 0
| G12 | 0 |  | G12 | 0 |  | G12 | 0
| H12 | 0 |  | H12 | 0 |  | H12 | 0